## Sheet1
SPREADSHEET FOR CALCULATING APPROXIMATE GROUND-WATER PRODUCTION COSTS IN LOCAL CURRENCY AND ENGLISH UNITS
Dr. William M. Turner
http://www.agwconsultants.com
Email: senatorbil@aol.com
Tel: 011-505-843-7643
Fax: 011-505-246-2232
Hydraulic Conductivity | ft/d | 3.3422 | 66.8449 | 100.2674 | 133.6898 | 167.1123 | 200.5348 | 334.2246 | 668.4492 | WELL FUNCTION COEFFICIENTS
Aquifer Transmissivity | gpd/ft | 5000 | 100000 | 150000 | 200000 | 250000 | 300000 | 500000 | 1000000 | a0 | -0.57722
Final Aquifer Transmissivity | gpd/ft | 4843.7003 | 99807.9263 | 149803.8605 | 199800.9758 | 249798.7382 | 299796.91 | 499791.7877 | 999784.8371 | a1 | 0.99999
Storage Coefficient | fraction | 0.1 | 0.1 | 0.1 | 0.1 | 0.1 | 0.1 | 0.1 | 0.1 | a2 | -0.24991
Static Water Level | ft | 10 | 10 | 10 | 10 | 10 | 10 | 10 | 10 | a3 | 0.0552
Well Diameter | ft | 1.5 | 1.5 | 1.5 | 1.5 | 1.5 | 1.5 | 1.5 | 1.5 | a4 | -0.00976
Length of Original Water Column | ft | 200 | 200 | 200 | 200 | 200 | 200 | 200 | 200 | a5 | 0.0010786
Length of Final Water Column | ft | 193.748 | 199.6159 | 199.7385 | 199.801 | 199.839 | 199.8646 | 199.9167 | 199.957
Drawdown | ft | 6.252 | 0.38415 | 0.26152 | 0.19902 | 0.16101 | 0.13539 | 0.083285 | 0.043033
Total Lift | ft | 206.252 | 200.3841 | 200.2615 | 200.199 | 200.161 | 200.1354 | 200.0833 | 200.043
Pumping Period | yrs | 0.6 | 0.6 | 0.6 | 0.6 | 0.6 | 0.6 | 0.6 | 0.6
Design Continuous Pumping Rate | gpm | 17.5 | 17.5 | 17.5 | 17.5 | 17.5 | 17.5 | 17.5 | 17.5
Total Annual Water Requirement | af/yr | 1 | 1 | 1 | 1 | 1 | 1 | 1 | 1
Continuous Pumping Rate | gpm | 0.619 | 0.619 | 0.619 | 0.619 | 0.619 | 0.619 | 0.619 | 0.619
Continuous Pumping Rate | cusec | 0.0013792 | 0.0013792 | 0.0013792 | 0.0013792 | 0.0013792 | 0.0013792 | 0.0013792 | 0.0013792
Electric Power Cost | Local/kwh | 0.1 | 0.1 | 0.1 | 0.1 | 0.1 | 0.1 | 0.1 | 0.1
Diesel Fuel Cost | Local/USgal | 0 | 0 | 0 | 0 | 0 | 0 | 0 | 0
Gasoline Fuel Cost | Local/USgal | 0 | 0 | 0 | 0 | 0 | 0 | 0 | 0
Overall Pump Efficiency | fraction | 0.7 | 0.7 | 0.7 | 0.7 | 0.7 | 0.7 | 0.7 | 0.7
Motor Efficiency | fraction | 0.7 | 0.7 | 0.7 | 0.7 | 0.7 | 0.7 | 0.7 | 0.7
Pump Horsepower | BHP | 1.3021 | 1.2651 | 1.2643 | 1.2639 | 1.2636 | 1.2635 | 1.2632 | 1.2629
Well Operating Factor | fraction | 1.8 | 1.8 | 1.8 | 1.8 | 1.8 | 1.8 | 1.8 | 1.8
0.8
Interest Rate | % | 4 | 4 | 4 | 4 | 4 | 4 | 4 | 4
Period of Amortization | yrs | 20 | 20 | 20 | 20 | 20 | 20 | 20 | 20
u | none | 9.5483e-08 | 4.7998e-09 | 3.1999e-09 | 2.3999e-09 | 1.9199e-09 | 1.5999e-09 | 9.5996e-10 | 4.7998e-10
Wu | none | 15.5871 | 19.1547 | 19.5602 | 19.8478 | 20.071 | 20.2533 | 20.7641 | 21.4573
Drawdown | ft | 6.252 | 0.38415 | 0.26152 | 0.19902 | 0.16101 | 0.13539 | 0.083285 | 0.043033
Hourly Pumping Cost Per Well | Local | 0.13877 | 0.13482 | 0.13474 | 0.13469 | 0.13467 | 0.13465 | 0.13462 | 0.13459
Minimum Annual Pumping Cost Per Well | Local | 1215.5921 | 1181.0086 | 1180.2859 | 1179.9176 | 1179.6935 | 1179.5426 | 1179.2354 | 1178.9982
Minimum Annual Total Pumping Cost | Local | 675.3289 | 656.1159 | 655.7144 | 655.5098 | 655.3853 | 655.3014 | 655.1308 | 654.999
Well Costs Per Foot | Local | 60 | 60 | 60 | 60 | 60 | 60 | 60 | 60
Minimum New Well Cost | Local | 36337.321 | 18934.5733 | 18923.5367 | 18917.9122 | 18914.4908 | 18912.1854 | 18907.4956 | 18903.8729
Wells Required Because of Excessive Drawdown |  | 0 | 0 | 0 | 0 | 0 | 0 | 0 | 0
Wells Required to Meet Demand |  | 0.55556 | 0.55556 | 0.55556 | 0.55556 | 0.55556 | 0.55556 | 0.55556 | 0.55556
Number of Required Wells |  | 0.55556 | 0.55556 | 0.55556 | 0.55556 | 0.55556 | 0.55556 | 0.55556 | 0.55556
Annual Amortization Cost | Local | 4037.4801 | 2103.8415 | 2102.6152 | 2101.9902 | 2101.6101 | 2101.3539 | 2100.8328 | 2100.4303
Annual Maintenace Cost Multiplier | fraction | 2.22 | 2.22 | 2.22 | 2.22 | 2.22 | 2.22 | 2.22 | 2
Annual Maintenance Cost | Local | 1499.2302 | 1456.5773 | 1455.686 | 1455.2317 | 1454.9554 | 1454.7692 | 1454.3904 | 1309.998
(Land, Buildings, Insurance, Salaries, Benefits,
Overhead, Vehicles, etc.)
Annual Operation, Maintenance & Amortization | Local | 2174.5592 | 2112.6932 | 2111.4004 | 2110.7415 | 2110.3407 | 2110.0706 | 2109.5212 | 1964.997
1. Except for aquifer transmissivity enter data in Column E only for items in boldface type. All other cells are calculated.
2. Values for aquifer transmissivity may be entered in any cell in Row 10.
3. If local currency is used, results will be in local currency.
4. Maintenance costs have been entered based on power costs. Experience from the City of Tucson indicates a multiplier of 2.22
You may change this multiplier by changing the formula in Cell (E52).
6. If you have suggestions for changes to this spreadsheet, please email us at: senatorbil@aol.com